## Sheet1
| *Designator | *Qty | Manufacturer | *Mfg Part # | Value / Description | *Package/Footprint | Mounting Type | Your Instructions / Notes | Assembly | *Unit Price(XX sets) | *Total | *Delivery Time | *Actual Purchase Mfg Part # | *PCBWay Note | Customer Reply | PCBWay Update
1 | C1, C2, C3, C4, C5, C6, C7, C9, C10, C11, C12, C13, C14, C15 | 14 | Murata | GCM155R71H104KE02D | 0.1u; GCM155R71H104KE02D, Чип 0402 X7R 0.1uF +10% 50V,Конденсатор | 0402 | SMD | ;
2 | CAN1, CAN2, TARGET SWD | 3 | JST Sales | SM04B-GHS-TB(LF)(SN) | ; Connector Header Surface Mount, Right Angle 4 position 0.049 _1.25mm_ | None | SMD | ; http://www.farnell.com/datasheets/2082975.pdf
3 | CAN3 | 1 | Molex | 502585-0670 | ; 1.50mm Pitch, CLIK-Mate PCB Receptacle, Single Row, Surface Mount, Right-Angle, Tin Plating, Positive Lock, 6 Circuits, Natural | None | SMD | ;
4 | D1 | 1 | Taiwan Semiconductor | SMAJ5.0 | ; 400W, 6.9V, 10%, Unidirectional, TVS | DO-214AC-2 Taiwan Semiconductor | SMD | ;
5 | D3 | 1 |  | SS16 | ; Diode Schottky 60V 1A Surface Mount SMA | SMA-2 | SMD | DNP;
6 | DD1 | 1 | STM | STM32F103T8U6 | ; STM32F103T8U6, Микроконтроллер 32BIT ARM 64K FLASH [VFQFPN-36] | VFQFPN-36 | SMD | ; http://www.st.com/stonline/products/literature/ds/13587.pdf
7 | DEBUG | 1 | JST Sales | SM06B-SRSS-TB_LF__SN_ | ; Connector Header Surface Mount, Right Angle 6 position 0.039 _1.00mm_ | None | SMD | ; https://www.farnell.com/datasheets/2082363.pdf
8 | J1 | 1 | CUI Devices | UJ31-CH-31N-SMT-TR | ; Type C, USB 3.1 Gen 2, 5 A, Right Angle, Surface Mount _SMT_, USB Receptacle | None | SMT | ; https://www.chipdip.ru/product1/8002862225
9 | LED1, LED2 | 2 |  | LTST-C19HE1WT | ; Blue/Green/Red |  | SMD | ; https://static.chipdip.ru/lib/039/DOC013039662.pdf
10 | PX4-DEBUG | 1 | JST Sales | SM10B-SRSS-TB | ; | SM10B-SRSS-TB |  | ; https://www.farnell.com/datasheets/2082363.pdf
11 | Q1 | 1 | Infineon | IRF5852 | ; Mosfet Array 2 N-Channel _Dual_ 20V 2.7A 960mW Surface Mount 6-TSOP | TSOP-6 International Rectifier |  | ; https://static.chipdip.ru/lib/300/DOC000300076.pdf
12 | Q2 | 1 | Infineon | IRF5850 | ; Mosfet Array 2 P-Channel (Dual) 20V 2.2A 960mW Surface Mount 6-TSOP | TSOP-6 International Rectifier |  | ;
13 | R1, R2, R3, R10, R11, R12 | 6 | Yageo or NXP | RC0402FR-07330RL | 330; 0.062Вт 0402 330 Ом, 1%, Чип резистор (SMD) | RC0402 | SMD | ; https://www.chipdip.ru/product0/9000189640
14 | R4, R8 | 2 | Yageo or NXP | RC0402FR-075K1L | 5.1k; 0.062Вт 0402 5.1 кОм, 1%, Чип резистор (SMD) | RC0402 | SMD | ; https://www.chipdip.ru/product0/9000189640
15 | R5 | 1 | Yageo or NXP | RC0402FR-07120RL | 120; 0.062Вт 0402 120 Ом, 1%, Чип резистор (SMD) | RC0402 | SMD | ; https://www.chipdip.ru/product0/9000189640
16 | R6, R7, R9, R13, R15, R17, R18, R19, R24 | 9 | Yageo or NXP | RC0402FR-0710KL | 10k; 0.062Вт 0402 10 кОм, 1%, Чип резистор (SMD) | RC0402 | SMD | ; https://www.chipdip.ru/product0/9000189640
17 | R14, R16 | 2 | Yageo or NXP | RC0402FR-074K7L | 4.7k; 0.062Вт 0402 4.7 кОм, 1%, Чип резистор (SMD) | RC0402 | SMD | ; https://www.chipdip.ru/product0/9000189640
18 | R27, R28 | 2 | Yageo or NXP | RC0402FR-0722RL | 22; 0.062Вт 0402 22 Ом, 1%, Чип резистор (SMD) | RC0402 | SMD | ; https://www.chipdip.ru/product0/9000189640
19 | R29 | 1 | Yageo or NXP | RC0402FR-071K6L | 1.6k; 0.062Вт 0402 1.6 кОм, 1%, Чип резистор (SMD) | RC0402 | SMD | ; https://www.chipdip.ru/product0/9000189640
20 | R30 | 1 | Yageo or NXP | RC0402FR-071KL | 1k; 0.062Вт 0402 1 кОм, 1%, Чип резистор (SMD) | RC0402 | SMD | ; https://www.chipdip.ru/product0/9000189640
21 | SW1 | 1 | KINGTEK INDUSTRIAL | DSHP02TSGER | ; DSHP Series 1.27mm Pitch DIP Switch 4 POS | None |  | ; https://item.szlcsc.com/3856577.html
22 | SWD1, SWD2 | 2 | JST Sales | SM04B-GHS-TB(LF)(SN) | ; Conn Shrouded Header HDR 4 POS 1.25mm Solder ST SMD Reel | None | SMD | DNP;
23 | TVS1 | 1 | STM | USBLC6-2P6 | ; 17V Clamp 5A (8/20µs) Ipp Tvs Diode Surface Mount SOT-666 | SOT-666 | SMD | ; https://static.chipdip.ru/lib/093/DOC001093117.pdf
24 | U1 | 1 | NXP USA | TJA1042TK/3 | ; 1/1 Transceiver Half CANbus 8-SO | VDFN-8 NXP USA | SMD | ; https://static.chipdip.ru/lib/583/DOC001583059.pdf
25 | U3 | 1 | MaxLinear, Inc. | SPX3819M5-L-3-3/TR | 3V3; Low Dropout Voltage Regulator, Adjustable 0.5A, В±1%, 2.5 to 16 Vin, 5-Pin SOT-23 | SOT-23-5 Exar | SMD | ; http://www.farnell.com/datasheets/2614478.pdf
26 | U4 | 1 | STM | STM32F103CBT6 | ; ARM® Cortex®-M3 STM32F1 Microcontroller IC 32-Bit 72MHz 128KB (128K x 8) FLASH | LQFP-48 | SMD | STM32F103CBT6 - should be B letter not 8; https://static.chipdip.ru/lib/235/DOC000235733.pdf
27 | VUSB | 1 |  | LTST-C194KFKT | ORANGE; Orange 605nm LED Indication - Discrete 2.2V 0603 (1608 Metric) | 0603 Lite-On | SMD | ;
28 | Y1, Y2 | 2 | Murata | CSTCE8M00G55-R0 | ; Ceramic Resonator 8MHz ??0.5% _Tol_ ??0.2% _Stability_ 33pF 40Ohm 3-Pin CSMD T/R | SMD-3 Murata | SMD | ; https://www.murata.com/en-eu/api/pdfdownloadapi?cate=&partno=CSTCE8M00G55-R0